## Bill of Materials-MotorBoard
Line # | Name | Description | Designator | Revision ID | Revision State | Quantity | Manufacturer 1 | Manufacturer Part Number 1 | Manufacturer Lifecycle 1 | Supplier 1 | Supplier Part Number 1 | Supplier Unit Price 1 | Supplier Subtotal 1
1 | EEEFK1E101XP | Aluminum Electrolytic Capacitor, 100 uF, +/- 20%, 25 V, 2-Pin SMD (Size Code D8), -55 to 105 degC, RoHS, Tape and Reel | C1 |  | Unknown server | 1 | Panasonic | EEE-FK1E101XP | Volume Production | Digi-Key | PCE3797DKR-ND | 0.53 | 0.53
| CAP 100nF 10V 0603(1608) | CAP 100nF 10V ±10% 0603 (1608 Metric) Thickness 1mm SMD | C2 |  | Unknown server | 1 | Vishay Vitramon | VJ0603Y104KXQCW1BC | Volume Production | Digi-Key | 720-1689-6-ND | 0.19 | 0.19
3 | AS5600-ASOM | SENSOR ANGLE 360DEG SMD | IC2 |  | Unknown server | 1 | ams | AS5600-ASOM | Volume Production | Digi-Key | AS5600-ASOMDKR-ND | 3.47 | 3.47
4 | FTSH-105-01-F-DV-K | Male Header, Pitch 1.27 mm, 2 x 5 Position, Height 6.12 mm, RoHS, Tube | P1 |  | Unknown server | 1 | Samtec | FTSH-105-01-F-DV-K | Volume Production | Digi-Key | SAM8796-ND | 2.9 | 2.9
5 | TSM-104-01-L-SH | 0.025" SQ Post Header, Surface Mount, Horizontal, -55 to 125 degC, 2.54 mm Pitch, 4-Pin, Male, RoHS | P2 |  | Unknown server | 1 | Samtec | TSM-104-01-L-SH | Volume Production | Digi-Key | SAM15888-ND | 0.75 | 0.75
6 | 282836-2 | Female Header, Pitch 5 mm, 1 x 2 Position, Height 10 mm, Tail Length 3.5 mm, Rohs, Bulk | P3 |  | Unknown server | 1 | TE Connectivity | 282836-2 | Volume Production | Digi-Key | A98076-ND | 0.71 | 0.71
7 | Custom item 1 |  | P4, P5 |  | Unknown server | 2 | Samtec | SSW-108-01-G-S | Volume Production | Digi-Key | SAM1209-08-ND | 1.36 | 2.72
8 | RC0603FR-07100KL | Chip Resistor, 100 KOhm, +/- 1%, 0.1 W, -55 to 155 degC, 0603 (1608 Metric), RoHS, Tape and Reel | R1, R2, R4, R5, R6, R7 |  | Unknown server | 6 | Yageo | RC0603FR-07100KL | Volume Production | Digi-Key | 311-100KHRCT-ND | 0.023 | 0.23
| A4988 Header | Female Header pins for the A4988 Motor Driver Carrier | U1 |  | Unknown server | 1 | Harwin | M20-7820842 | Volume Production | Digi-Key | 952-1823-ND | 1.1 | 1.1